## Sheet1
OPAMP | COTS | I/P BIAS | I/P CURRENT NOISE | I/P RESISTANCE | I/P VOLTAGE NOISE | I/P OFFSET | I/P OFFSET DRIFT | I/P CAP. | GBW | ESD | SUPPY VOLTAGE | SLEW RATE | CAPACITIVE LOAD | O/P CURRENT | APPLICATION (IN OUR CASE)
ADA4350 |  | ± 0.1 pA | 1.1 pA / Hz^0.5 | 100 G | 92 nV/Hz^0.5 @ 10Hz, 5V | 80 uV | 1.6 uV/C | 3pF | 175MHz | ± 0.5 pA | -5 to 5 V | 60 V/us | 33 pF |  | TIA, Data Acquisition (integrated ADC driver)
5 nV/Hz^0.5 @ 100kHz,± 5V
MAX74821 |  | 5 pA | 10 fA/Hz^0.5 |  | 9 nV/Hz^0.5 | 300 uV | 1 uV/C | 2.6 pF | 10MHz |  | 5.5 V | 5 V/us |  | ±80 mA | Photodiode amplificatio
OPA928 |  | 20 fA | 0.07 fA/Hz^0.5 @ 0.1Hz | 750 G | 15 nV/Hz^0.5 @ 1kHz | ± 5 uV | ± 0.1 uV/C | 3 pF | 2.5 MHz |  | ± 2.25 to ± 18V | 4.5 V/us falling | refer to datasheet | >= 10mA | TIA
3.5 V/us rising
RHR61,RHR64 |  | 70 pA |  |  | 65 nV/Hz^0.5 | 1 mV | 4 uV/C |  | 740 kHz |  | 1.5 to 5.5V | 0.27 V/us |  |  | precision integrator, transducer, bridge amp, strain gauge amp
OPA4277-SP | LM124-SP | ± 17.5 nA |  | 100 M | 12 nV/Hz^0.5 | 20 uV | ± 0.15 uV/C | 3 pF | 1 MHz |  | ± 2 to ± 18V | 0.8 V/us |  |  | -
LTC6268 |  | ± 3 fA | 5.5 fA/Hz^0.5 | 1 T | 4.3 nV/Hz^0.5 | 0.7 mV | 4 uV/C | 0.45 pF | 500 MHz |  | 3.1 to 5.25 V | 400V / us |  |  | TIA, ADC Driver
ISL70227SRH |  | 1nA | 0.4 pA/Hz^0.5 @ 10khz |  | 2.5 nV/Hz^0.5 | 10 uV | 1 uV/C |  | 10 MHz |  | 4.5 to 36 V | 3.6 V/us |  |  | precision instrument, active filter blocks, power supply control, data acquisiition
OPA4277-EP |  | 1nA | 0.2 pA/Hz^0.5 @ 1khz | 100 M | 12 nV/Hz^0.5 | 20 uV | ± 0.15 uV/C | 3 pf | 2.5 MHz |  | ± 2 to ± 18V | 0.8 V/us |  |  | precision integrator, tia
LMP7704-SP |  | 200 fA | 1 fA/Hz^0.5 |  | 9 nV/Hz^0.5 | 32 uv | ± 5 uV/C |  | 2.5 MHz |  | 2.7 to 12V | 1 V/us |  |  | scientific exploration payload
OPA4H199-SEP |  | 10 pA | 82 fA/Hz^0.5 |  | 10.8 nV/Hz^0.5 | ±925 uV | ± 0.3 uV/C |  | 4.5 MHz |  | 0 to 42 V | 21 V/us | 1 nF | ±75 mA | satellite payloads
TIA
input bias current
[8 empty] | backup | [6 empty] | input current noise
[5 empty] | TIA -> LMP7704-SP | lowest input bias |  | OPA928 |  | LTC6268 is not space qualified |  |  |  |  | voltage noise
[5 empty] | nulling -> OPA4277-SP | low offset or drift | [8 empty] | input offset and drift (drives integratior and nulling)
[5 empty] | buffer / lpf -> ISL70227SRH | low voltage noise | [8 empty] | input capacitance
GxBW (>1-10MHz)
ESD (low leakage protection)
Supply voltage
NULLING OR FINE INTEGRATOR
input bias
input offset and drift (drift can cause shift in integrators output)
noise
output drive
V -> I DRIVER
>_ 2*(750uA)
offset
drift
slew rate
Buffer / LPF / SUBTRACTOR
voltage noise
input bias
capacitive load??